## Sheet1
Jetson TX2 J21 GPIO Expansion Header Mapping
Connector Pin # | Connector Label | CV-B signal | CV-B/CV-M connector signal | CV-M signal | Tegra pin | HW GPIO | Linux GPIO Within Chip | Assumed Linux GPIO Chip Base | Linux GPIO | Notes
1 | 3V3
2 | 5V0
3 | SDA1 | I2C_GP0_SDA_3V3_LVL I2C_GP0_DAT_1V8 | I2C_GP0_DAT | GEN2_I2C_SDA_1V8 | GPIO_SEN9 | EE.01 | 49 | 256 | 305 | Don't use as GPIO
4 | 5V0
5 | SCL1 | I2C_GP0_SCL_3V3_LVL I2C_GP0_CLK_1V8 | I2C_GP0_CLK | GEN2_I2C_SCL_1V8 | GPIO_SEN8 | EE.00 | 48 | 256 | 304 | Don't use as GPIO
6 | GND | [7 empty] | 0
7 | GPIO_GCLK | AUDIO_I2S_MCLK_3V3 AUDIO_I2S_MCLK | AUDIO_MCLK | AUDIO_MCLK AUD_MCLK_L | AUD_MCLK | J.04 | 76 | 320 | 396
8 | TXD0 | UART1_TXD_HDR_3V3 UART0_TXD_HDR_1V8 UART0_TXD | UART0_TX | UART1_TX_AP | UART1_TX | T.00 | 144 | 320 | 464 | Don't use as GPIO
9 | GND | [7 empty] | 0
10 | RXD0 | UART1_RXD_HDR_3V3 UART0_RXD_HDR_1V8 UART0_RXD | UART0_RX | UART1_RX_AP | UART1_RX | T.01 | 145 | 320 | 465 | Don't use as GPIO
11 | GPIO_GEN0 | UART1_RTS_HDR_3V3 UART0_RTS | UART0_RTS | UART1_RTS_AP_L | UART1_RTS | T.02 | 146 | 320 | 466
12 | GPIO_GEN1 | AUDIO_I2S_SRCLK_3V3 AUDIO_I2S_SRCLK | I2S0_CLK | DAP1_SCLK DAP1_SCLK_L | DAP1_SCLK | J.00 | 72 | 320 | 392
13 | GPIO_GEN2 | AUDIO_CDC_IRQ_LVL AUDIO_CDC_IRQ | GPIO20_AUD_INT | AUD_INT_L | GPIO_AUD0 | J.05 | 77 | 320 | 397
14 | GND
15 | GPIO_GEN3 | GPIO_EXP_P17_3V3 | NA (TCA9539 7'h74 ) |  |  | P17 | 15 | 240 | 255
16 | GPIO_GEN4 | AO_DMIC_IN_DAT_LVL AO_DMIC_IN_DAT | AO_DMIC_IN_DAT | AO_DMIC_IN_DAT_1V8 AO_DMIC_IN_DAT_3V3 | CAN_GPIO0 | AA.00 | 40 | 256 | 296
17 | 3V3 | [7 empty] | 0
18 | GPIO_GEN5 | MDM_WAKE_AP_LVL MDM_WAKE_AP_1V8 | GPIO16_MDM_WAKE_AP | MODEM_WAKE_AP | GPIO_MDM2 | Y.01 | 161 | 320 | 481
19 | SPI_MOSI | SPI1_MOSI_3V3 SPI1_MOSI | SPI1_MOSI | SPI4_DOUT | GPIO_CAM6 | N.05 | 109 | 320 | 429
20 | GND | [7 empty] | 0
21 | SPIO_MISO | SPI1_MISO_3V3 SPI1_MISO | SPI1_MISO | SPI4_DIN | GPIO_CAM5 | N.04 | 108 | 320 | 428
22 | GPIO_GEN6 | GPIO_EXP_P16_3V3 | NA (TCA9539 7'h74 ) |  |  | P16 | 14 | 240 | 254
23 | SPI_SCLK | SPI1_SCK_3V3 SPI1_SCK | SPI1_CLK | SPI4_SCK | GPIO_CAM4 | N.03 | 107 | 320 | 427
24 | SPI_CE0_N | SPI1_CS0_3V3 SPI1_CS0 | SPI1_CS0 | SPI4_CS0_L | GPIO_CAM7 | N.06 | 110 | 320 | 430
25 | GND
26 | SPI_CE1_N | SPI1_CS1_3V3 SPI1_CS1 | SPI1_CS1 | SNN_SPI1_CS1
27 | ID_SD | I2C_GP1_DAT_3V3 | I2C_GP1_DAT | GEN1_I2C_SDA_3V3 | GEN1_I2C_SDA | C.06 | 22 | 320 | 342 | Don't use as GPIO
28 | ID_SC | I2C_GP1_CLK_3V3 | I2C_GP1_CLK | GEN1_I2C_SCL_3V3 | GEN1_I2C_SCL | C.05 | 21 | 320 | 341 | Don't use as GPIO
29 | GPIO5 | AUD_RST_LVL AUD_RST | GPIO19_AUD_RST | AUD_RST_L | GPIO_AUD1 | J.06 | 78 | 320 | 398
30 | GND
31 | GPIO6 | MOTION_INT_AP_L_LVL MOTION_INT_AP_L | GPIO9_MOTION_INT | MOTION_INT_1V8 MOTION_INT_3V3 | CAN_GPIO2 | AA.02 | 42 | 256 | 298
32 | GPIO12 | AO_DMIC_IN_CLK_LVL AO_DMIC_IN_CLK | AO_DMIC_IN_CLK | AO_DMIC_IN_CLK_1V8 AO_DMIC_IN_CLK_3V3 | CAN_GPIO1 | AA.01 | 41 | 256 | 297
33 | GPIO13 | AP_WAKE_BT_3V3 AP_WAKE_BT | GPIO11_AP_WAKE_BT | AP2_WAKE_BT | GPIO_PQ5 | I.05 | 69 | 320 | 389
34 | GND
35 | GPIO19 | AUDIO_I2S_SFSYNC_3V3 AUDIO_I2S_SFSYNC | I2S0_LRCLK | DAP1_FS | DAP1_FS | J.03 | 75 | 320 | 395
36 | GPIO16 | UART1_CTS_HDR_3V3 UART0_CTS | UART0_CTS | UART1_CTS_AP_L | UART1_CTS | T.03 | 147 | 320 | 467
37 | GPIO26 | SAR_TOUT_LVL SAR_TOUT | GPIO8_ALS_PROX_INT | ALS_PROX_INT | GPIO_PQ4 | I.04 | 68 | 320 | 388
38 | GPIO20 | AUDIO_I2S_SIN_3V3 AUDIO_I2S_SIN | I2S0_SDIN | DAP1_DIN | DAP1_DIN | J.02 | 74 | 320 | 394
39 | GND
40 | GPIO21 | AUDIO_I2S_SOUT_3V3 AUDIO_I2S_SOUT | I2S0_SDOUT | DAP1_DOUT | DAP1_DOUT | J.01 | 73 | 320 | 393